## Dairy
|  | Existing facility |  |  |  | Project/Proposed changes |  |  |  | Totals after construction
| List of Emission Sources (calcs below): | [12 empty] | Global Warming Potential (conversion to CO2e)
| CH4 - enteric fermentation |  |  |  | 0 |  |  |  | 0 |  |  |  | 0 | CH4 | 25
| CH4 - barn and manure storage |  |  |  | 0 |  |  |  | 0 |  |  |  | 0 | N2O | 298
| N2O - barn and manure storage |  |  |  | 71.5926 |  |  |  | 0 |  |  |  | 0 | GWP Source: International Panel on Climate Change Fourth Assessment Report.
| N2O - manure land application |  |  |  | 104.8574 |  |  |  | 0 |  |  |  | 0
| Total CO2e |  |  |  | 176.4501 |  |  |  | 0 |  |  |  | 0
|  | Calves | Heifers | Cows | Total | Calves | Heifers | Cows | Total | Calves | Heifers | Cows | Total
| Total Head | 0 | 0 | 0 | 0 | 0 | 0 | 0 | 0 | 0 | 0 | 0 | 0
| Animal units/head | 0.2 | 0.7 |  |  | 0.2 | 0.7 | 0 |  | 0.2 | 0.7 | 0
| Total animal units | 0 | 0 | 0 | 0 | 0 | 0 | 0 | 0 | 0 | 0 | 0 | 0
[14 empty] | The source used for emission factors and equations below came from USEPA, Inventory of US Sources and Sinks of Greenhouse Gases (2022) |  | CH4 - barn and manure storage
[14 empty] | Inventory of U.S. Greenhouse Gas Emissions and Sinks: 1990-2020 – Agriculture (epa.gov) |  | Methane conversion factors (MCFs) by manure storage type in %
| CH4 - enteric fermentation | Calves | Heifers | Cows | Total | Calves | Heifers | Cows | Total | Calves | Heifers | Cows | Total | Inventory of U.S. Greenhouse Gas Emissions and Sinks: 1990-2020 – Annexes (epa.gov) |  | Cattle Specific |  | Notes
A | animal inventory (head) | 0 | 0 | 0 |  | 0 | 0 | 0 |  | 0 | 0 | 0 |  |  |  | stall floor accumulation/periodic removal | 0.2 | Table A-168, cool climate
B | kg CH4/head/yr (EPA) | 12 | 58.5 | 138 |  | 12 | 58.5 | 138 |  | 12 | 58.5 | 138 |  | Minnesota-specific estimates, Table A-150 (see note) |  | long-term below barn pit storage | 0.24 | Table A-169, Minnesota [deep pit]
C | conversion from kg to short tons | 0.0011023 | 0.0011023 | 0.0011023 |  | 0.0011023 | 0.0011023 | 0.0011023 |  | 0.0011023 | 0.0011023 | 0.0011023 |  |  |  | outdoor liquid/slurry basin/tank | 0.24 | Table A-169, Minnesota
| tons CH4 (A*B*C) | 0 | 0 | 0 | 0 | 0 | 0 | 0 | 0 | 0 | 0 | 0 | 0 |  |  | any liquid/slurry | 0.24 | Table A-169, Minnesota
| tons CO2-e | 0 | 0 | 0 | 0 | 0 | 0 | 0 | 0 | 0 | 0 | 0 | 0 |  |  | anaerobic lagoon | 0.68 | Table A-169, Minnesota
No Specified Animal Type
[16 empty] | aerobic lagoon | 0 | Table A-168, cool climate
| CH4 - barn and manure storage | [14 empty] | stall floor accumulation/periodic removal | 0.2 | Table A-168, cool climate
D | livestock (head) | 0 | 0 | 0 |  | 0 | 0 | 0 |  | 0 | 0 | 0 |  |  |  | dry lot | 0.01 | Table A-168, cool climate
E | animal liveweight (kg/head) | 123 | 408 | 680 |  | 123 | 408 | 680 |  | 123 | 408 | 680 |  | US average basis, Table A-136 |  | solid storage | 0.02 | Table A-168, cool climate
F | volatile solids (vs) production rate (kg VS/kg animal liveweight/yr) | 2.81 | 3.08 | 4.1 |  | 2.81 | 3.08 | 4.1 |  | 2.81 | 3.08 | 4.1 |  | Minnesota-specific estimates, Table A-163 and Table A-164 (see note) |  | daily haul and spread | 0.001 | Table A-168, cool climate
G | rate of CH4 production (potential) (m3 CH4/kg VS) | 0.17 | 0.17 | 0.24 |  | 0.17 | 0.17 | 0.24 |  | 0.17 | 0.17 | 0.24 |  | US average basis, Table A-162 |  | pasture | 0.0047 | Table A-168, cool climate
H | convert from m3 to kgs (kg CH4/m3 CH4) | 0.662 | 0.662 | 0.662 |  | 0.662 | 0.662 | 0.662 |  | 0.662 | 0.662 | 0.662 |  | Density of CH4 at 25 C, Equation A-36 |  | composting - in vessel | 0.005 | Table A-168, cool climate
I | maximum potential CH4 production (kg/yr) (D*E*F*G*H) | 0 | 0 | 0 |  | 0 | 0 | 0 |  | 0 | 0 | 0 |  |  |  | composting - static pile | 0.01 | Table A-168, cool climate
J | methane conversion factor (MCF) (% of potential CH4) | 0.24 | 0.24 | 0.24 |  | 0.24 | 0.24 | 0.24 |  | 0.24 | 0.24 | 0.24 |  | US average basis, Tables A-168 and A-169 |  | composting - extensive/passive | 0.01 | Table A-168, cool climate
K | CH4 (metric tons/yr) (I*J) | 0 | 0 | 0 |  | 0 | 0 | 0 |  | 0 | 0 | 0 |  |  |  | composting - intensive | 0.005 | Table A-168, cool climate
L | convert from metric tons to short tons | 1.1023 | 1.1023 | 1.1023 |  | 1.1023 | 1.1023 | 1.1023 |  | 1.1023 | 1.1023 | 1.1023 |  |  |  | N2O - barn and manure storage
M | CH4 (short tons/yr) (K*L) | 0 | 0 | 0 | 0 | 0 | 0 | 0 | 0 | 0 | 0 | 0 | 0 |  |  | kg N2O-N/kg N produced in feedlot by manure storage type
N | short tons/yr CO2-e | 0 | 0 | 0 | 0 | 0 | 0 | 0 | 0 | 0 | 0 | 0 | 0 |  |  | any liquid/slurry | 0.005 | Table A-170
[16 empty] | anaerobic lagoon | 0 | Table A-170
[16 empty] | aerobic lagoon (natural aeration) | 0.01 | Table A-170
| N2O - barn and manure storage | [14 empty] | outdoor liquid/slurry basin/tank, no natural crust | 0.005 | Table A-170
O | livestock (head) | 0 | 400 | 0 |  | 0 | 0 | 0 |  | 0 | 0 | 0 |  |  |  | long-term below barn pit storage | 0.002 | Table A-170 [pit storage]
P | animal liveweight (kg/head) | 123 | 408 | 680 |  | 123 | 408 | 680 |  | 123 | 408 | 680 |  | US average basis, Table A-136 |  | dry lot | 0.02 | Table A-170
Q | excreted nitrogen (N) (kg N/kg animal liveweight/yr) | 0.164 | 0.17 | 0.23 |  | 0.164 | 0.17 | 0.23 |  | 0.164 | 0.17 | 0.23 |  | US average basis, Table A-163 and A-164 |  | solid storage | 0.005 | Table A-170
R | emission factor from manure storage (kg N/kg excreted N) | 0.005 | 0.005 | 0.005 |  | 0.005 | 0.005 | 0.005 |  | 0.005 | 0.005 | 0.005 |  | US average basis, Table A-170 |  | daily spread | 0 | Table A-170
S | Convert N to N2O | 1.5711 | 1.5711 | 1.5711 |  | 1.5711 | 1.5711 | 1.5711 |  | 1.5711 | 1.5711 | 1.5711 |  |  |  | pasture | 0 | Table A-170
T | N2O emissions (metric tons) (O*P*Q*R*S/1000) | 0 | 0.21795 | 0 |  | 0 | 0 | 0 |  | 0 | 0 | 0 |  |  |  | composting - in vessel | 0.006 | Table A-170
U | convert from metric tons to short tons | 1.1023 | 1.1023 | 1.1023 |  | 1.1023 | 1.1023 | 1.1023 |  | 1.1023 | 1.1023 | 1.1023 |  |  |  | compost - static pile | 0.006 | Table A-170
V | N2O emissions (short tons) (T*U) | 0 | 0.24024 | 0 | 0.24024 | 0 | 0 | 0 | 0 | 0 | 0 | 0 | 0 |  |  | composting-passive | 0.01 | Table A-170
W | short tons/yr CO2-e | 0 | 71.5926 | 0 | 71.5926 | 0 | 0 | 0 | 0 | 0 | 0 | 0 | 0 |  |  | composting-intensive | 0.1 | Table A-170
N2O - manure land application
N losses at feedlot to volatilization and leaching/run-off (% of available N) *
| N2O - manure land application | [15 empty] | run-off/leaching rate | volatilization rate
X | N remaining in manure used as fertilizer ((O*P*Q)-T*1000/S) (kg/yr) | 0 | 27605.28 | 0 |  | 0 | 0 | 0 |  | 0 | 0 | 0 |  |  |  | dairy cattle |  |  | Notes
Y | feedlot runoff/leaching rate (%) | 0.4% | 0.4% | 0.4% |  | 0.4% | 0.4% | 0.4% |  | 0.4% | 0.4% | 0.4% |  | regional basis, Table A-171 |  | anaerobic lagoons | 0.4% | 43% | Table A-171, Midwest
Z | feedlot volatilization rate (%) | 26% | 26% | 26% |  | 26% | 26% | 26% |  | 26% | 26% | 26% |  | regional basis, Table A-171 |  | outdoor liquid/slurry storage | 0.4% | 26% | Table A-171, Midwest
AA | emission factor (%) | 1% | 1% | 1% |  | 1% | 1% | 1% |  | 1% | 1% | 1% |  | US average basis, "Nitrous Oxide Emission Factors" or "Emission Factor for Volatilization" |  | below barn pit storage | 0% | 24% | Table A-171, Midwest [deep pit]
AB | convert N to N2O | 1.5711 | 1.5711 | 1.5711 |  | 1.5711 | 1.5711 | 1.5711 |  | 1.5711 | 1.5711 | 1.5711 |  |  |  | solid storage | 0% | 27% | Table A-171, Midwest
AC | N2O emissions (metric tons) ([X-(X*(Y+Z))*AA*AB/1000]) | 0 | 0.31921 | 0 |  | 0 | 0 | 0 |  | 0 | 0 | 0 |  |  |  | dry lot | 0.9% | 15% | Table A-171, Midwest
AD | convert from metric tons to short tons | 1.1023 | 1.1023 | 1.1023 |  | 1.1023 | 1.1023 | 1.1023 |  | 1.1023 | 1.1023 | 1.1023 |  |  |  | daily haul and spread | 0% | 10% | Table A-171, Midwest
AE | N2O emissions (short tons) (AC*AD) | 0 | 0.35187 | 0 | 0.35187 | 0 | 0 | 0 | 0 | 0 | 0 | 0 | 0 |  |  | pasture | 0% | 0% | Table A-171, Midwest
AF | short tons/yr CO2-e | 0 | 104.8574 | 0 | 104.8574 | 0 | 0 | 0 | 0 | 0 | 0 | 0 | 0 |  |  | beef cattle
[16 empty] | outdoor liquid/slurry storage | 0% | 26% | Table A-171, Midwest
[16 empty] | dry lot | 1.9% | 23% | Table A-171, Midwest
[16 empty] | pasture | 0% | 0% | Table A-171, Midwest
* Data for nitrogen losses due to leaching were no available, so the values represent only nitrogen losses due to runoff. Table A-171. Source: EBA (2002b, 2005)
Note on G9: EXISTING EMISSIONS
Note on L9: PROJECT EMISSIONS
Note on Q9: TOTAL EMISSIONS
Note on D13: Enter number of animals for the existing facility here. If a new facility, type 0.
Note on E13: Enter number of animals for the existing facility here. If a new facility, type 0.
Note on F13: Enter number of animals for the existing facility here. If a new facility, type 0.
Note on I13: Enter the number of animals for the project here.
Note on J13: Enter the number of animals for the project here.
Note on K13: Enter the number of animals for the project here.
Note on N13: Note: these values will add up automatically.
Note on O13: Note: these values will add up automatically.
Note on P13: Note: these values will add up automatically.
Note on F14: Enter 1.0 for Jersey Bred or 1.4 for Holstein Bred.
Note on K14: Enter 1.0 for Jersey Bred or 1.4 for Holstein Bred.
Note on D21: Note: these values will auto populate.
Note on E21: Note: these values will auto populate.
Note on F21: Note: these values will auto populate.
Note on I21: Note: these values will auto populate.
Note on J21: Note: these values will auto populate.
Note on K21: Note: these values will auto populate.
Note on N21: Note: these values will auto populate.
Note on O21: Note: these values will auto populate.
Note on P21: Note: these values will auto populate.
Note on B22: Note: Do not change the emission factor in this row.
Note on E22: [Threaded comment] Your version of Excel allows you to read this threaded comment; however, any edits to it will get removed if the file is opened in a newer version of Excel. Learn more: https://go.microsoft.com/fwlink/?linkid=870924 Comment: Is this an average of the choices from the table A-149? If so, should be 54 "Heifer" is not listed, just "Replacements: 7-11 months" (factor 43) and "Replacements: 12-23 months" (factor 65) 43+65=108; 108/2=54
Note on S22: Heifer is calculated based on weighted average of month categories, e.g. 43*5 (months in that category) + 65*12. Total / 17 (total months) for average
Note on D30: Note: You may either use this default value or enter site-specific animal liveweight in kg. To convert from pounts to kilograms divide by 2.205.
Note on E30: Note: You may either use this default value or enter site-specific animal liveweight in kg. To convert from pounts to kilograms divide by 2.205.
Note on F30: Note: You may either use this default value or enter site-specific animal liveweight in kg. To convert from pounts to kilograms divide by 2.205.
Note on I30: Note: You may either use this default value or enter site-specific animal liveweight in kg. To convert from pounts to kilograms divide by 2.205.
Note on J30: Note: You may either use this default value or enter site-specific animal liveweight in kg. To convert from pounts to kilograms divide by 2.205.
Note on K30: Note: You may either use this default value or enter site-specific animal liveweight in kg. To convert from pounts to kilograms divide by 2.205.
Note on N30: Note: You may either use this default value or enter site-specific animal liveweight in kg. To convert from pounts to kilograms divide by 2.205.
Note on O30: Note: You may either use this default value or enter site-specific animal liveweight in kg. To convert from pounts to kilograms divide by 2.205.
Note on P30: Note: You may either use this default value or enter site-specific animal liveweight in kg. To convert from pounts to kilograms divide by 2.205.
Note on B31: EU01228273: Table A-164 divided by liveweight for cow and hefier. Table A-163 for calves multiplied by 365 for a year, divide that by 1000 to get per kg of live weight.
Note on S31: Table A-164 divided by liveweight for cow and hefier. Table A-163 for calves multiplied by 365 for a year, divide that by 1000 to get per kg of live weight.
Note on D35: Enter the emission factor from column X (rows 21-31).
Note on E35: Enter the emission factor from column X (rows 21-31).
Note on F35: Enter the emission factor from column X (rows 21-31).
Note on I35: Enter the emission factor from column X (rows 21-31).
Note on J35: Enter the emission factor from column X (rows 21-31).
Note on K35: Enter the emission factor from column X (rows 21-31).
Note on N35: Enter the emission factor from column X (rows 21-31).
Note on O35: Enter the emission factor from column X (rows 21-31).
Note on P35: Enter the emission factor from column X (rows 21-31).
Note on S45: For cow and heifer on Table A-164, divide the number by the corresponding liveweight in row 44 for the final number. For calves on Table A-163, divide by 1000 to get 1kg of weight, then multiply by 365 to get per year.
Note on D46: Enter the emission factor from column X (35-46).
Note on E46: Enter the emission factor from column X (35-46).
Note on F46: Enter the emission factor from column X (35-46).
Note on I46: Enter the emission factor from column X (35-46).
Note on J46: Enter the emission factor from column X (35-46).
Note on K46: Enter the emission factor from column X (35-46).
Note on N46: Enter the emission factor from column X (35-46).
Note on O46: Enter the emission factor from column X (35-46).
Note on P46: Enter the emission factor from column X (35-46).
Note on X54: Keep in mind that data for nitrogen losses due to leaching were not available, so the values represent only nitrogen losses due to runoff. Source: EPA (2002b, 2005). This note is provided at the bottom of Table A-191.
Note on D56: Enter the % from column X (52-62).
Note on E56: Enter the % from column X (52-62).
Note on F56: Enter the % from column X (52-62).
Note on I56: Enter the % from column X (52-62).
Note on J56: Enter the % from column X (52-62).
Note on K56: Enter the % from column X (52-62).
Note on N56: Enter the % from column X (52-62).
Note on O56: Enter the % from column X (52-62).
Note on P56: Enter the % from column X (52-62).
Note on D57: Enter the % from column Y (52-62).
Note on E57: Enter the % from column Y (52-62).
Note on F57: Enter the % from column Y (52-62).
Note on I57: Enter the % from column Y (52-62).
Note on J57: Enter the % from column Y (52-62).
Note on K57: Enter the % from column Y (52-62).
Note on N57: Enter the % from column Y (52-62).
Note on O57: Enter the % from column Y (52-62).
Note on P57: Enter the % from column Y (52-62).
Note on B58: Note: Do not change the emission factor in this row.
Note on S58: Emission factor for volitilization as explained on PDF page 309 and shown in equation on PDF page 311.

## Poultry
|  | Existing facility |  |  | Project/Proposed changes |  |  | Totals after construction
| tons CO2-e | [9 empty] | Global Warming Potential (conversion to CO2e)
| CH4 - barn and manure storage |  |  | 0 |  |  | 0 |  |  | 0 | CH4 | 25
| N2O - barn and manure storage |  |  | 0 |  |  | 0 |  |  | 0 | N2O | 298
| N2O - manure land application |  |  | 0 |  |  | 0 |  |  | 0 | GWP Source: International Panel on Climate Change Fourth Assessment Report.
| Total CO2e |  |  | 0 |  |  | 0 |  |  | 0
|  | Pullets | Layers | Total | Pullets | Layers | Total | Pullets | Layers | Total
A | Total Head | 0 | 0 | 0 | 0 | 0 | 0 | 0 | 0 | 0
| Animal units/head | 0.003 | 0.003 |  | 0.003 | 0.003 |  | 0.003 | 0.003
B | Total animal units | 0 | 0 | 0 | 0 | 0 | 0 | 0 | 0 | 0
CH4 - barn and manure storage
[11 empty] | The source used for emission factors and equations below came from USEPA, Inventory of US Sources and Sinks of Greenhouse Gases (2022) |  | Methane conversion factors (MCFs) by manure storage type
| CH4 - barn and manure storage | [11 empty] | Cattle Specific |  | Notes
D | livestock (head) | 0 | 0 |  | 0 | 0 |  | 0 | 0 |  |  |  | stall floor accumulation/periodic removal | 0.2 | Table A-168, cool climate
E | animal liveweight (kg/head) | 1.8 | 1.8 |  | 1.8 | 1.8 |  | 1.8 | 1.8 |  | US average basis, Table A-162 |  | long-term below barn pit storage | 0.24 | Table A-169, Minnesota [deep pit]
F | volatile solids (vs) production rate (kg VS/kg animal liveweight/yr) | 3.7 | 3.7 |  | 3.7 | 3.7 |  | 3.7 | 3.7 |  | Minnesota-specific estimates, Table A-163 (see note) |  | outdoor liquid/slurry basin/tank | 0.24 | Table A-169, Minnesota
G | rate of CH4 production (potential) (m3 CH4/kg VS) | 0.39 | 0.39 |  | 0.39 | 0.39 |  | 0.39 | 0.39 |  | US average basis, Table A-162 |  | any liquid/slurry | 0.24 | Table A-169, Minnesota
H | convert from m3 to kgs (kg CH4/m3 CH4) | 0.662 | 0.662 |  | 0.662 | 0.662 |  | 0.662 | 0.662 |  |  |  | Poultry Specific
I | maximum potential CH4 production (kg/yr) (D*E*F*G*H) | 0 | 0 |  | 0 | 0 |  | 0 | 0 |  |  |  | anaerobic lagoon | 0.67 | Table A-169, Minnesota
J | methane conversion factor (MCF) (% of potential CH4) | 0.24 | 0.24 |  | 0.24 | 0.24 |  | 0.24 | 0.24 |  | US average basis, Tables A-168 and A-169 |  | poultry with bedding | 0.015 | Table A-168, cool climate
K | CH4 (metric tons/yr) (I*J) | 0 | 0 |  | 0 | 0 |  | 0 | 0 |  |  |  | poultry without bedding | 0.015 | Table A-168, cool climate
L | convert to short tons | 1.1023 | 1.1023 |  | 1.1023 | 1.1023 |  | 1.1023 | 1.1023 |  |  |  | No Specified Animal Type
M | CH4 (short tons/yr) (K*L) | 0 | 0 | 0 | 0 | 0 | 0 | 0 | 0 | 0 |  |  | aerobic lagoon | 0 | Table A-168, cool climate
N | short tons/yr CO2-e | 0 | 0 | 0 | 0 | 0 | 0 | 0 | 0 | 0 |  |  | stall floor accumulation/periodic removal | 0.2 | Table A-168, cool climate
[13 empty] | dry lot | 0.01 | Table A-168, cool climate
[13 empty] | solid storage | 0.02 | Table A-168, cool climate
| N2O - barn and manure storage | [11 empty] | daily haul and spread | 0.001 | Table A-168, cool climate
O | livestock (head) | 0 | 0 |  | 0 | 0 |  | 0 | 0 |  |  |  | pasture | 0.0047 | Table A-168, cool climate
P | animal liveweight (kg/head) | 1.8 | 1.8 |  | 1.8 | 1.8 |  | 1.8 | 1.8 |  | US average basis, Table A-162 |  | composting - in vessel | 0.005 | Table A-168, cool climate
Q | excreted nitrogen (N) (kg N/kg animal liveweight/yr) | 0.288 | 0.288 |  | 0.288 | 0.288 |  | 0.288 | 0.288 |  | US average basis, Table A-163 |  | composting - static pile | 0.01 | Table A-168, cool climate
R | emission factor from manure storage (kg N/kg excreted N) | 0.005 | 0.005 |  | 0.005 | 0.005 |  | 0.005 | 0.005 |  | US average basis, Table A-170 |  | composting - extensive/passive | 0.01 | Table A-168, cool climate
S | Convert N to N2O | 1.5711 | 1.5711 |  | 1.5711 | 1.5711 |  | 1.5711 | 1.5711 |  |  |  | composting - intensive | 0.005 | Table A-168, cool climate
T | N2O emissions (metric tons) (O*P*Q*R*S/1000) | 0 | 0 |  | 0 | 0 |  | 0 | 0 |  |  |  | N2O - barn and manure storage
U | convert to short tons | 1.1023 | 1.1023 |  | 1.1023 | 1.1023 |  | 1.1023 | 1.1023 |  |  |  | kg N2O-N/kg N produced in feedlot by manure storage type
V | N2O emissions (short tons) (T*U) | 0 | 0 | 0 | 0 | 0 | 0 | 0 | 0 | 0 |  |  | No Specified Animal Type |  | Notes
W | short tons/yr CO2-e | 0 | 0 | 0 | 0 | 0 | 0 | 0 | 0 | 0 |  |  | any liquid/slurry | 0.005 | Table A-170
[13 empty] | anaerobic lagoon | 0 | Table A-170
[13 empty] | aerobic lagoon (natural aeration) | 0.01 | Table A-170
| N2O - manure land application | [11 empty] | outdoor liquid/slurry basin/tank, no natural crust | 0.005 | Table A-170
X | N remaining in manure used as fertilizer ((O+P+Q)-T*1000/S) (kg/yr) | 0 | 0 |  | 0 | 0 |  | 0 | 0 |  |  |  | long-term below barn pit storage | 0.002 | Table A-170 [pit storage]
Y | feedlot runoff/leaching rate (%) | 0% | 0% |  | 0% | 0% |  | 0% | 0% |  | regional basis, Table A-171 |  | dry lot | 0.02 | Table A-170
Z | feedlot volatilization rate (%) | 26% | 26% |  | 26% | 26% |  | 26% | 26% |  | regional basis, Table A-171 |  | solid storage | 0.005 | Table A-170
AA | emission factor (%) | 1% | 1% |  | 1% | 1% |  | 1% | 1% |  | US average basis, "Nitrous Oxide Emission Factors" or "Emission Factor for Volatilization" |  | daily spread | 0 | Table A-170
AB | convert N to N2O | 1.5711 | 1.5711 |  | 1.5711 | 1.5711 |  | 1.5711 | 1.5711 |  |  |  | pasture | 0 | Table A-170
AC | N2O emissions (metric tons) ([X-(X*(Y+Z))*AA*AB/1000]) | 0 | 0 |  | 0 | 0 |  | 0 | 0 |  |  |  | composting - in vessel | 0.006 | Table A-170
AD | convert to short tons | 1.1023 | 1.1023 |  | 1.1023 | 1.1023 |  | 1.1023 | 1.1023 |  |  |  | compost - static pile | 0.006 | Table A-170
AE | N2O emissions (short tons) (AC*AD) | 0 | 0 | 0 | 0 | 0 | 0 | 0 | 0 | 0 |  |  | composting-passive | 0.01 | Table A-170
AF | short tons/yr CO2-e | 0 | 0 | 0 | 0 | 0 | 0 | 0 | 0 | 0 |  |  | composting-intensive | 0.1 | Table A-170
Poultry Specific
[13 empty] | poultry with bedding | 0.001 | Table A-170
[13 empty] | poultry without bedding | 0.001 | Table A-170
N2O - manure land application
N losses at feedlot to volatilization and leaching/run-off (% of available N) *
[13 empty] | Poultry Specific | run-off/leaching rate | volatilization rate | Notes
[13 empty] | manure with bedding | 0% | 26% | Table A-171, Midwest
[13 empty] | manure without bedding | 0% | 34% | Table A-171, Midwest
[13 empty] | outdoor liquid/slurry storage | 0.4% | 26% | Table A-171, Midwest
[13 empty] | anaerobic lagoon | 0.4% | 54% | Table A-171, Midwest
[13 empty] | pasture | 0% | 0% | Table A-171, Midwest
[13 empty] | solid storage | 0% | 8% | Table A-171, Midwest
* Data for nitrogen losses due to leaching were no available, so the values represent only nitrogen losses due to runoff. Table A-171. Source: EBA (2002b, 2005)
Note on F8: EXISTING EMISSIONS
Note on J8: PROJECT EMISSIONS
Note on N8: TOTAL EMISSIONS
Note on D12: Enter number of animals for the existing facility. If a new facility, type 0.
Note on E12: Enter number of animals for the existing facility. If a new facility, type 0.
Note on H12: Enter the number of animals for the project.
Note on I12: Enter the number of animals for the project.
Note on L12: Note: these values will add up automatically.
Note on M12: Note: these values will add up automatically.
Note on D21: Note: You may either use this default value or enter site-specific animal liveweight in kg. To convert from pounts to kilograms divide by 2.205.
Note on E21: Note: You may either use this default value or enter site-specific animal liveweight in kg. To convert from pounts to kilograms divide by 2.205.
Note on H21: Note: You may either use this default value or enter site-specific animal liveweight in kg. To convert from pounts to kilograms divide by 2.205.
Note on I21: Note: You may either use this default value or enter site-specific animal liveweight in kg. To convert from pounts to kilograms divide by 2.205.
Note on L21: Note: You may either use this default value or enter site-specific animal liveweight in kg. To convert from pounts to kilograms divide by 2.205.
Note on M21: Note: You may either use this default value or enter site-specific animal liveweight in kg. To convert from pounts to kilograms divide by 2.205.
Note on P22: Table A-163 multiplied by 365 for a year, divide that by 1000 to get per kg of live weight.
Note on D26: Enter the emission factor from column T (rows 20-34).
Note on E26: Enter the emission factor from column T (rows 20-34).
Note on H26: Enter the emission factor from column T (rows 20-34).
Note on I26: Enter the emission factor from column T (rows 20-34).
Note on L26: Enter the emission factor from column T (rows 20-34).
Note on M26: Enter the emission factor from column T (rows 20-34).
Note on P36: Divide by 1000 to get 1kg of weight, then multiply by 365 to get per year.
Note on D37: Enter the emission factor from column T (rows 39-53).
Note on E37: Enter the emission factor from column T (rows 39-53).
Note on H37: Enter the emission factor from column T (rows 39-53).
Note on I37: Enter the emission factor from column T (rows 39-53).
Note on L37: Enter the emission factor from column T (rows 39-53).
Note on M37: Enter the emission factor from column T (rows 39-53).
Note on D47: Enter the % from column T (rows 58-63).
Note on E47: Enter the % from column T (rows 58-63).
Note on H47: Enter the % from column T (rows 58-63).
Note on I47: Enter the % from column T (rows 58-63).
Note on L47: Enter the % from column T (rows 58-63).
Note on M47: Enter the % from column T (rows 58-63).
Note on D48: Enter the % from column U (rows 58-63).
Note on E48: Enter the % from column U (rows 58-63).
Note on H48: Enter the % from column U (rows 58-63).
Note on I48: Enter the % from column U (rows 58-63).
Note on L48: Enter the % from column U (rows 58-63).
Note on M48: Enter the % from column U (rows 58-63).
Note on P49: Emission factor for volitilization as explained on PDF page 309 and shown in equation on PDF page 311.
Note on U59: Note: It is most important to chose emission factor based on manure storage type. It may be necessary to chose an emission factor for another animal type.

## Swine
|  | Existing facility |  |  |  | Project/Proposed changes |  |  |  | Totals after construction
| tons CO2-e | [12 empty] | Global Warming Potential (conversion to CO2e)
| CH4 - enteric fermentation |  |  |  | 0 |  |  |  | 0 |  |  |  | 0
| CH4 - barn and manure storage |  |  |  | 0 |  |  |  | 0 |  |  |  | 0 | CH4 | 25
| N2O - barn and manure storage |  |  |  | 0 |  |  |  | 0 |  |  |  | 0 | N2O | 298
| N2O - manure land application |  |  |  | 0 |  |  |  | 0 |  |  |  | 0 | GWP Source: International Panel on Climate Change Fourth Assessment Report.
| Total CO2e |  |  |  | 0 |  |  |  | 0 |  |  |  | 0
|  | Swine < 55 lbs | Swine 55-330 lbs | Swine > 330 lbs [breeding] | Total | Swine < 55 lbs | Swine 55-330 lbs | Swine > 330 lbs [breeding] | Total | Swine < 55 lbs | Swine 55-330 lbs | Swine > 330 lbs [breeding] | Total
A | Total Head | 0 | 0 | 0 | 0 | 0 | 0 | 0 | 0 | 0 | 0 | 0 | 0
| Animal units/head | 0.05 | 0.3 | 0.4 |  | 0.05 | 0.3 | 0.4 |  | 0.05 | 0.3 | 0.4
B | Total animal units | 0 | 0 | 0 | 0 | 0 | 0 | 0 | 0 | 0 | 0 | 0 | 0
CH4 - barn and manure storage
[14 empty] | The source used for emission factors and equations below came from USEPA, Inventory of US Sources and Sinks of Greenhouse Gases (2022) |  | Methane conversion factors (MCFs) by manure storage type
[16 empty] | Swine Specific |  | Notes
[16 empty] | outdoor liquid/slurry basin/tank | 0.25 | Table A-169, Minnesota
| CH4 - enteric fermentation | Swine < 55 lbs | Swine 55-330 lbs | Swine > 330 lbs [breeding] | Total | Swine < 55 lbs | Swine 55-330 lbs | Swine > 330 lbs [breeding] | Total | Swine < 55 lbs | Swine 55-330 lbs | Swine > 330 lbs [breeding] | Total |  |  | any liquid/slurry | 0.25 | Table A-169, Minnesota
A | animal inventory (head) | 0 | 0 | 0 |  | 0 | 0 | 0 |  | 0 | 0 | 0 |  |  |  | long-term below barn pit storage | 0.25 | Table A-169, Minnesota [deep pit]
B | kg CH4/head/yr (EPA) | 1.5 | 1.5 | 1.5 |  | 1.5 | 1.5 | 1.5 |  | 1.5 | 1.5 | 1.5 |  | US average basis, Table A-154 |  | anaerobic lagoon | 0.68 | Table A-169, Minnesota
C | conversion to tons/head/year | 0.0011023 | 0.0011023 | 0.0011023 |  | 0.0011023 | 0.0011023 | 0.0011023 |  | 0.0011023 | 0.0011023 | 0.0011023 |  |  |  | Cattle Specific
| tons CH4 (A*B*C) | 0 | 0 | 0 | 0 | 0 | 0 | 0 | 0 | 0 | 0 | 0 | 0 |  |  | stall floor accumulation/periodic removal | 0.2 | Table A-168, cool climate
| tons CO2-e | 0 | 0 | 0 | 0 | 0 | 0 | 0 | 0 | 0 | 0 | 0 | 0 |  |  | No Specified Animal Type
[16 empty] | aerobic lagoon | 0 | Table A-168, cool climate
[16 empty] | stall floor accumulation/periodic removal | 0.2 | Table A-168, cool climate
| CH4 - barn and manure storage | [14 empty] | dry lot | 0.01 | Table A-168, cool climate
D | livestock (head) | 0 | 0 | 0 |  | 0 | 0 | 0 |  | 0 | 0 | 0 |  |  |  | solid storage | 0.02 | Table A-168, cool climate
E | animal liveweight (kg/head) | 16 | 61.5279 | 198 |  | 16 | 61.5279 | 198 |  | 16 | 61.5279 | 198 |  | US average basis; for >330 lbs. class, values for beeding stock used Table A-162; for 55-330 lbs class, values from USEPA Table A-162's 50-119 lbs, 120-179 lbs, and >180 lbs categories were used when calculating a weighted average from these weight classes in USDA 2006-2018 MN's Ag Stats distribution of hogs (2020) [not in USEPA Tables] |  | daily haul and spread | 0.001 | Table A-168, cool climate
F | volatile solids (vs) production rate (kg VS/kg animal liveweight/yr) | 3.2 | 2 | 1 |  | 3.2 | 2 | 1 |  | 3.2 | 2 | 1 |  | Minnesota-specific estimates, Table A-163 (see note) |  | pasture | 0.0047 | Table A-168, cool climate
G | rate of CH4 production (potential) (m3 CH4/kg VS) | 0.48 | 0.48 | 0.48 |  | 0.48 | 0.48 | 0.48 |  | 0.48 | 0.48 | 0.48 |  | US average basis, Table A-162 |  | composting - in vessel | 0.005 | Table A-168, cool climate
H | convert from m3 to kgs (kg CH4/m3 CH4) | 0.662 | 0.662 | 0.662 |  | 0.662 | 0.662 | 0.662 |  | 0.662 | 0.662 | 0.662 |  |  |  | composting - static pile | 0.01 | Table A-168, cool climate
I | maximum potential CH4 production (kg/yr) (D*E*F*G*H) | 0 | 0 | 0 |  | 0 | 0 | 0 |  | 0 | 0 | 0 |  |  |  | composting - extensive/passive | 0.01 | Table A-168, cool climate
J | methane conversion factor (MCF) (% of potential CH4) | 0.25 | 0.25 | 0.25 |  | 25% | 25% | 25% |  | 25% | 25% | 25% |  | US average basis, Tables A-168 and A-169 |  | composting - intensive | 0.005 | Table A-168, cool climate
K | CH4 (metric tons/yr) (I*J) | 0 | 0 | 0 |  | 0 | 0 | 0 |  | 0 | 0 | 0 |  |  |  | N2O - barn and manure storage
L | convert to short tons | 1.1023 | 1.1023 | 1.1023 |  | 1.1023 | 1.1023 | 1.1023 |  | 1.1023 | 1.1023 | 1.1023 |  |  |  | kg N2O-N/kg N produced in feedlot by manure storage type
M | CH4 (short tons/yr) (K*L) | 0 | 0 | 0 | 0 | 0 | 0 | 0 | 0 | 0 | 0 | 0 | 0 |  |  | any liquid/slurry | 0.005 | Table A-170
N | short tons/yr CO2-e | 0 | 0 | 0 | 0 | 0 | 0 | 0 | 0 | 0 | 0 | 0 | 0 |  |  | anaerobic lagoon | 0 | Table A-170
[16 empty] | aerobic lagoon (natural aeration) | 0.01 | Table A-170
[16 empty] | outdoor liquid/slurry basin/tank, no natural crust | 0.005 | Table A-170
| N2O - barn and manure storage | [14 empty] | long-term below barn pit storage | 0.002 | Table A-170 [pit storage]
O | livestock (head) | 0 | 0 | 0 |  | 0 | 0 | 0 |  | 0 | 0 | 0 |  |  |  | dry lot | 0.02 | Table A-170
P | animal liveweight (kg/head) | 16 | 61.5279 | 198 |  | 16 | 61.5279 | 198 |  | 16 | 61.5279 | 198 |  | US average basis; for >330 lbs. class, values for beeding stock used Table A-162; for 55-330 lbs class, values from USEPA Table A-162's 50-119 lbs, 120-179 lbs, and >180 lbs categories were used when calculating a weighted average from these weight classes in USDA 2006-2018 MN's Ag Stats distribution of hogs (2020) [not in USEPA Tables] |  | solid storage | 0.005 | Table A-170
Q | excreted nitrogen (N) (kg N/kg animal liveweight/yr) | 0.336 | 0.197 | 0.073 |  | 0.336 | 0.197 | 0.073 |  | 0.336 | 0.197 | 0.073 |  | US average basis, Table A-163 |  | daily spread | 0 | Table A-170
R | emission factor from manure storage (kg N/kg excreted N) | 0.005 | 0.005 | 0.005 |  | 0.005 | 0.005 | 0.005 |  | 0.005 | 0.005 | 0.005 |  | US average basis, Table A-170 |  | pasture | 0 | Table A-170
S | Convert N to N2O | 1.5711 | 1.5711 | 1.5711 |  | 1.5711 | 1.5711 | 1.5711 |  | 1.5711 | 1.5711 | 1.5711 |  |  |  | composting - in vessel | 0.006 | Table A-170
T | N2O emissions (metric tons) (O*P*Q*R*S/1000) | 0 | 0 | 0 |  | 0 | 0 | 0 |  | 0 | 0 | 0 |  |  |  | compost - static pile | 0.006 | Table A-170
U | convert to short tons | 1.1023 | 1.1023 | 1.1023 |  | 1.1023 | 1.1023 | 1.1023 |  | 1.1023 | 1.1023 | 1.1023 |  |  |  | composting-passive | 0.01 | Table A-170
V | N2O emissions (short tons) (T*U) | 0 | 0 | 0 | 0 | 0 | 0 | 0 | 0 | 0 | 0 | 0 | 0 |  |  | composting-intensive | 0.1 | Table A-170
W | short tons/yr CO2-e | 0 | 0 | 0 | 0 | 0 | 0 | 0 | 0 | 0 | 0 | 0 | 0 |  |  | N2O - manure land application
N losses at feedlot to volatilization and leaching/run-off (% of available N) *
[16 empty] | Swine Specific | run-off/leaching rate | volatilization rate | Notes
| N2O - manure land application | [14 empty] | anaerobic lagoons | 0.4% | 58% | Table A-171, Midwest
X | N remaining in manure used as fertilizer ((O+P+Q)-T*1000/S) (kg/yr) | 0 | 0 | 0 |  | 0 | 0 | 0 |  | 0 | 0 | 0 |  |  |  | outdoor liquid/slurry storage | 0.4% | 26% | Table A-171, Midwest
Y | feedlot runoff/leaching rate (%) | 0.4% | 0.4% | 0.4% |  | 0.4% | 0.4% | 0.4% |  | 0.4% | 0.4% | 0.4% |  | regional basis, Table A-171 |  | below barn pit storage | 0% | 34% | Table A-171, Midwest [deep pit]
Z | feedlot volatilization rate (%) | 26% | 26% | 26% |  | 26% | 26% | 26% |  | 26% | 26% | 26% |  | regional basis, Table A-171 |  | solid storage | 0% | 45% | Table A-171, Midwest
AA | emission factor (%) | 1% | 1% | 1% |  | 1% | 1% | 1% |  | 1% | 1% | 1% |  | US average basis, "Nitrous Oxide Emission Factors" or "Emission Factor for Volatilization" |  | pasture | 0% | 0% | Table A-171, Midwest
AB | convert N to N2O | 1.5711 | 1.5711 | 1.5711 |  | 1.5711 | 1.5711 | 1.5711 |  | 1.5711 | 1.5711 | 1.5711
AC | N2O emissions (metric tons) ([X-(X*(Y+Z))*AA*AB/1000]) | 0 | 0 | 0 |  | 0 | 0 | 0 |  | 0 | 0 | 0 |  |  |  | * Data for nitrogen losses due to leaching were no available, so the values represent only nitrogen losses due to runoff. Table A-171. Source: EBA (2002b, 2005)
AD | convert to short tons | 1.1023 | 1.1023 | 1.1023 |  | 1.1023 | 1.1023 | 1.1023 |  | 1.1023 | 1.1023 | 1.1023
AE | N2O emissions (short tons) (AC*AD) | 0 | 0 | 0 | 0 | 0 | 0 | 0 | 0 | 0 | 0 | 0 | 0
AF | short tons/yr CO2-e | 0 | 0 | 0 | 0 | 0 | 0 | 0 | 0 | 0 | 0 | 0 | 0
Note on G9: EXISTING EMISSIONS
Note on L9: PROJECT EMISSIONS
Note on Q9: TOTAL EMISSIONS
Note on D13: Enter the number of animals for the existing facility here. If a new facility, type 0 for all.
Note on E13: Enter the number of animals for the existing facility here. If a new facility, type 0 for all.
Note on F13: Enter the number of animals for the existing facility here. If a new facility, type 0 for all.
Note on I13: Enter the number of animals for the project additions here.
Note on J13: Enter the number of animals for the project additions here.
Note on K13: Enter the number of animals for the project additions here.
Note on N13: Note: these values will auto populate.
Note on O13: Note: these values will auto populate.
Note on P13: Note: these values will auto populate.
Note on D22: Note: these values will auto populate.
Note on E22: Note: these values will auto populate.
Note on F22: Note: these values will auto populate.
Note on I22: Note: these values will auto populate.
Note on J22: Note: these values will auto populate.
Note on K22: Note: these values will auto populate.
Note on N22: Note: these values will auto populate.
Note on O22: Note: these values will auto populate.
Note on P22: Note: these values will auto populate.
Note on B23: Note: Do not change the emission factor in this row.
Note on D31: Note: You may either use this default value or enter site-specific animal liveweight in kg. To convert from pounts to kilograms divide by 2.205.
Note on E31: Note: You may either use this default value or enter site-specific animal liveweight in kg. To convert from pounts to kilograms divide by 2.205.
Note on F31: Note: You may either use this default value or enter site-specific animal liveweight in kg. To convert from pounts to kilograms divide by 2.205.
Note on I31: Note: You may either use this default value or enter site-specific animal liveweight in kg. To convert from pounts to kilograms divide by 2.205.
Note on J31: Note: You may either use this default value or enter site-specific animal liveweight in kg. To convert from pounts to kilograms divide by 2.205.
Note on K31: Note: You may either use this default value or enter site-specific animal liveweight in kg. To convert from pounts to kilograms divide by 2.205.
Note on N31: Note: You may either use this default value or enter site-specific animal liveweight in kg. To convert from pounts to kilograms divide by 2.205.
Note on O31: Note: You may either use this default value or enter site-specific animal liveweight in kg. To convert from pounts to kilograms divide by 2.205.
Note on P31: Note: You may either use this default value or enter site-specific animal liveweight in kg. To convert from pounts to kilograms divide by 2.205.
Note on S32: Table A-163 multiplied by 365 for a year, divide that by 1000 to get per kg of live weight.
Note on D36: Enter the emission factor from column W (rows 20-30).
Note on E36: Enter the emission factor from column W (rows 20-30).
Note on F36: Enter the emission factor from column W (rows 20-30).
Note on I36: Enter the emission factor from column W (rows 20-30).
Note on J36: Enter the emission factor from column W (rows 20-30).
Note on K36: Enter the emission factor from column W (rows 20-30).
Note on N36: Enter the emission factor from column W (rows 20-30).
Note on O36: Enter the emission factor from column W (rows 20-30).
Note on P36: Enter the emission factor from column W (rows 20-30).
Note on S46: Divide by 1000 to get 1kg of weight, then multiply by 365 to get per year.
Note on D47: Enter the emission factor from column W (rows 35-46).
Note on E47: Enter the emission factor from column W (rows 35-46).
Note on F47: Enter the emission factor from column W (rows 35-46).
Note on I47: Enter the emission factor from column W (rows 35-46).
Note on J47: Enter the emission factor from column W (rows 35-46).
Note on K47: Enter the emission factor from column W (rows 35-46).
Note on N47: Enter the emission factor from column W (rows 35-46).
Note on O47: Enter the emission factor from column W (rows 35-46).
Note on P47: Enter the emission factor from column W (rows 35-46).
Note on Y53: Note: It is most important to chose emission factor based on manure storage type. It may be necessary to chose an emission factor for another animal type.
Note on D57: Enter the % from column W (52-56).
Note on E57: Enter the % from column W (52-56).
Note on F57: Enter the % from column W (52-56).
Note on I57: Enter the % from column W (52-56).
Note on J57: Enter the % from column W (52-56).
Note on K57: Enter the % from column W (52-56).
Note on N57: Enter the % from column W (52-56).
Note on O57: Enter the % from column W (52-56).
Note on P57: Enter the % from column W (52-56).
Note on D58: Enter the % from column X (52-56).
Note on E58: Enter the % from column X (52-56).
Note on F58: Enter the % from column X (52-56).
Note on I58: Enter the % from column X (52-56).
Note on J58: Enter the % from column X (52-56).
Note on K58: Enter the % from column X (52-56).
Note on N58: Enter the % from column X (52-56).
Note on O58: Enter the % from column X (52-56).
Note on P58: Enter the % from column X (52-56).
Note on B59: Note: Do not change the emission factor in this row.
Note on S59: Emission factor for volitilization as explained on PDF page 309 and shown in equation on PDF page 311.

## Alfalfa acres
| version 5/21/20 | Existing facility |  |  | Project/Proposed changes |  |  | Totals after construction
|  | min | mean | max | min | mean | max | min | mean | max
A | Alfalfa crop (acres) | 700 | 850 | 1000 | 700 | 850 | 1000 | 1400 | 1700 | 2000
B | CO2e avoidance emission factor (tons/acre/yr) | 1.21 | 1.21 | 1.21 | 1.21 | 1.21 | 1.21 | 1.21 | 1.21 | 1.21
| TOTAL CO2e avoided (tons/yr) (A*B) | 847 | 1028.5 | 1210 | 847 | 1028.5 | 1210 | 1694 | 2057 | 2420
CO2e avoidance data source: MPCA, Greenhouse Gas Reduction Potential of Agricultural Best Management Practices, p-gen4-19, October 2019, section K
https://www.pca.state.mn.us/sites/default/files/p-gen4-19.pdf
Note: For the EAW, round the total CO2e to the nearest 100 ton.

## GWP conversion
Global Warming Potential (conversion to CO2e)
CH4 | 25
N2O | 298
IPCC AR4 GWP
CH4 | 25
N2O | 298
ICPP AR5 GWP
CH4 | 28
N2O | 265

## notes
Dairy | Poultry | Swine | Miscellaneous
version 4/9/20 kg - fixed error in calculation for row 56 -- formula was (T*(R+S)*U*P) --- fixed to (T*(1-(R+S))*U*P)) | 2/19/20 kg: in cell B20 changed "CH4 - manure storage" to "CH4 - barn and manure storage" and in cell B34 "N2O - direct from feedlots" to "N2O - barn and manure storage" | 2/19/20 kg: in cell B20 changed "CH4 - manure storage" to "CH4 - barn and manure storage" and in cell B34 "N2O - direct from feedlots" to "N2O - barn and manure storage" | 8/26/21 KG removed the worksheet/tab called “Fed GHG reporting rule” that mentions 40 CFR part 98 subpt JJ. This fed rule is on-hold because congress restricted EPA spending funds on it. Note that the 25 metric tons/yr of manure management does not include enteric fermentation or manure land application. https://www.epa.gov/ghgreporting/subpart-jj-manure-management
version 4/10/20 kg - cells D55 and I55 were referencing the wrong cell | 4/16/20 P Ciborowski: fixed error in N2O land app emissions calc and dropped "indirect" from labeling | 4/9/20 kg: row
version 4/17/20 kg - changed "flatulence" to "enteric fermintation" | 5/7/20 kg: PC rebuilt the CH4 barn and manure storage calcs to correct a unit conversation and to simplify. PC changed the animal live weight based on more recent data. | 4/16/20 P Ciborowski: fixed error in N2O land app emissions calc and dropped "indirect" from labeling
version 5/7/20 kg - PC fixed/updated CH4 enteric fermentation annual rates. PC rebuilt the CH4 barn and manure storage calcs to correct a unit conversation and to simply. PC changed the animal live weight based on more recent data. | 5/4/21 4/28/21 deleted swine and cattle rates from column S "N2O - manure land application" section because they are not applicable | 5/11/20 - changed S6 to S5 in cell C27
4/7/21 Discussion with Peter Ciborowski ERU decided to stick with standard IPCC calculations as implemented by the MPCA, which are cited in the notes in this spreadsheet. Jenna, Chuck and Kim agreed that it is okay for projects that have two manure management methods to account for those two methods in calculations, instead of requiring the use of only one. J, C, and K agreed to not allow for adjustments to enteric fermentation calculation based on breed. (The calculation is based on head, not AU/weight/breed.) | 5/5/21 added headers in column S under "Methane conversion factors (MCFs) by manure storage type" to clarify that some emission factors are based on animal type | 5/20/21 changed cells W20-22 from 0.23 to 0.25 to update reference from the 2019 GHG doc to the 2020 GHG doc
4/28/21 changed Y55 from 0% to 27% based on Table A-194 in the 2019 reference doc | 5/5/2021 changed all Table numbers to update reference from the 2019 GHG doc to the 2020 GHG doc | 5/20/21 changed cell W23 from 0.67 to 0.69 to update reference from the 2019 GHG doc to the 2020 GHG doc and also become swine specific
4/28/21 X37 changed from 0 to 0.01 based on Table A-193 in the 2019 reference doc | 5/5/2021 changed T21-23 from 0.23 to 0.25 to update reference from the 2019 GHG doc to the 2020 GHG doc | 5/20/21 added headers in column V under "Methane conversion factors (MCFs) by manure storage type" to clarify that some emission factors are based on animal type
4/28/21 changed E22 from 58.66kg to 58.5kg based on heifer weighted average (for months in heifer group) calculated from Table A-176 in the 2019 reference doc | 5/5/21 added S26 and S27 from Table A-190 because they are relevant for poultry | 6/14/21 deleted all cells under the "N2O - manure land application" that were not swine specific
4/28/21 deleted note in cell Y49 because it is no longer applicable | 5/6/21 changed S50 from "composting-extensive/passive" to "composting-passive" to match 2020 GHG doc terminology | 6/14/21 column W discovered the displayed percentage was not showing decimal points and appeared to be rounded down to 0%. Added notes to column Y since new decimal points indicated that Midwest numbers were used, not Central
4/28/21 deleted swine and poultry rates from column W "N2O - manure land application" section because they are not applicable | 5/5/21 added headers in column S under "kg N2O-N/kg N produced in feedlot by manure storage type" to clarify that some emission factors are based on animal type | 6/14/21 changed all Table numbers to update reference from the 2019 GHG doc to the 2020 GHG doc
5/4/2021 changed all Table numbers to update reference from the 2019 GHG doc to the 2020 GHG doc | 5/6/21 column T discovered the displayed percentage was not showing decimal points and appeared to be rounded down to 0% - added a decimal place and discovered a fix (from 0.4% to 0.0%) for poultry bedding emission factors under "runoff/leaching rate" | 6/16/21 Peter confirmed via email that the values in each tab for "excreted nitrogen (N) (kg N/kg animal liveweight/yr)" should rely on Table A-185 in the 2020 GHG doc. The methodology is to divide by 1000 to get 1kg of animal weight, and multiply by 365 to get per year. Values were updated in row 47.
5/4/2021 changed X24 from 0.67 to 0.68 to update reference from the 2019 GHG doc to the 2020 GHG doc | 5/6/21 added pasture, solid storage, and anaerobic lagoon poultry specific options in column S under "N losses at feedlot to volatilization and leaching/run-off (% of available N)" based on 2020 GHG doc | 6/25/21 updated all Table numbers from the 2020 GHG doc to the 2021 GHG doc
5/4/2021 changed X21-23 from 0.23 to 0.25 to update reference from the 2019 GHG doc to the 2020 GHG doc | 5/6/21 deleted "flat rate (assumed value)" in column S under "N losses at feedlot to volatilization and leaching/run-off (% of available N)" as data was not found for it in the 2020 GHG doc, and now that more options are available it would not be consistent/fair/valuable to use an assumed rate | 5/12/22 updated all Table numbers from the 2021 GHG doc to 2022 GHG doc
5/4/21 changed W45 from "composting-extensive/passive" to "composting-passive" to match 2020 GHG doc terminology | 6/16/21 Peter confirmed via email that the values in each tab for "excreted nitrogen (N) (kg N/kg animal liveweight/yr)" should rely on Table A-185 in the 2020 GHG doc. The methodology is to divide by 1000 to get 1kg of animal weight, and multiply by 365 to get per year. Values were updated in row 36. | 5/12/22 copied row/cell equivalents from dairy tab to the same non-animal specific numbers that were changed for CH4 and N20 barn/manure storage and N2O manure land app tables
5/4/21 column X discovered the displayed percentage was not showing decimal points and appeared to be rounded down to 0%. Added notes to column AV since new decimal points indicated that Midwest numbers were used, not Central | 6/25/21 updated all Table numbers from the 2020 GHG doc to the 2021 GHG doc | 5/12/22 changed cell w23 from .69 to .68 to reflect 2020 GHG doc
5/4/21 changed X60 to "0" as "0.4" was incorrect in both 2019 and 2020 GHG doc | 5/11/22 updated all Table numbers from the 2021 GHG doc to 2022 GHG doc | 12/22/2022 corrected row 33 density of CH4 at 25 C from 0.622 to 0.662, per Equation A-35, EPA Annex - MDK
5/20/21 added headers in column S under "Methane conversion factors (MCFs) by manure storage type" to clarify that some emission factors are based on animal type | 5/11/22 copied row/cell equivalents from dairy tab to the same non-animal specific numbers that were changed for CH4 and N20 barn/manure storage and N2O manure land app tables | 12/22/2022 corrected row 56 equation from ((O+P+Q)-T*1000/S) (kg/yr) to ((O*P*Q)-T*1000/S) (kg/yr) - MDK
6/16/21 Peter confirmed via email that the values in each tab for "excreted nitrogen (N) (kg N/kg animal liveweight/yr)" should rely on Table A-185 in the 2020 GHG doc. The methodology is to divide by 1000 to get 1kg of animal weight, and multiply by 365 to get per year. Values for calves were updated in row 45. | 5/11/22 discovered that row 40 (labeled Q) was histroically incorrect for layers, so fixed to reflect 2020 GHG values | 12/23/2002 Added "* Data for nitrogen losses due to leaching were no available, so the values represent only nitrogen losses due to runoff.Table A-171. Source: EPA (2002b, 2005)" - MDK
6/25/21 updated all Table numbers from the 2020 GHG doc to the 2021 GHG doc | 12/22/2022 corrected row 24 density of CH4 at 25 C from 0.622 to 0.662, per Equation A-35, EPA Annex - MDK
5/9/22 updated all Table numbers from the 2021 GHG doc to 2022 GHG doc | 12/22/2022 corrected row 46 equation from ((O+P+Q)-T*1000/S) (kg/yr) to ((O*P*Q)-T*1000/S) (kg/yr) - MDK
5/9/22 changed kg ch4/head/yr for cows from 134 to138 to reflect 2020 GHG doc | 12/23/2002 Added "* Data for nitrogen losses due to leaching were no available, so the values represent only nitrogen losses due to runoff.Table A-171. Source: EPA (2002b, 2005)" - MDK
5/9/22 changed ch4 kg/head for calves from 122 to 123 to reflect 2020 GHG doc
5/9/22 changed ch4 VS row 31 for cows from 3.98 to 4.1 to reflect 2020 GHG doc
5/9/22 changed ch4 VS row 31 for heifers from 3.07 to 3.08 to reflect 2020 GHG doc
5/9/22 changed stall floor accumulation/periodic removal from .21 to .20 to reflect 2020 GHG doc
5/9/22 changed cell X28 from .21 to .20 to reflect 2020 GHG doc
5/9/22 changed long-term below barn pit storage from .25 to .24 to reflect 2020 GHG doc
5/9/22 changed outdoor liquid/slurry basin/tank from .25 to .24 to reflect 2020 GHG doc
5/9/22 changed any liquid/slurry from .25 to .24 to reflect 2020 GHG doc
5/9/22 changed pasture from .001 to .0047 to reflect 2020 GHG doc
5/9/22 added rows 34, 35, and 36 for more composting options now that emission factors in 2020 GHG doc are different
5/9/22 added row 48 for more composting options under N2O - barn and manure storage
12/14/2022 added links to 2022 Annex Tables - MDK
12/22/2022 corrected row 33 density of CH4 at 25 C from 0.622 to 0.662, per Equation A-35, EPA Annex - MDK
12/22/2022 corrected row 55 equation from ((O+P+Q)-T*1000/S) (kg/yr) to ((O*P*Q)-T*1000/S) (kg/yr) - MDK
12/23/2002 Added "* Data for nitrogen losses due to leaching were no available, so the values represent only nitrogen losses due to runoff.Table A-171. Source: EPA (2002b, 2005)" - MDK